## Data Rules
File Format Supported
Only the .xlsx file format is supported. If multiple sheets or tabs exist in the file, the first tab is assumed to contain the data to be imported. All the columns listed in the Data Descriptions and Data Example tabs must be present in the file and the fields identified as Required must have a value for every row in the file or the entire file will be rejected.
Recommended Fields
These fields are not required but are strongly recommended to simplify data import. Sample results cannot be imported into LinkoExchange without this data. If it is not included in the file, the LinkoExchange user will be prompted to choose this data during the import process. If the data can be included in the file, then the file can contain sample results for multiple Monitoring Points, Collection Methods and Sample Types. If the data cannot be included in the file, then the file must only contain data for a single Monitoring Point, Collection Method and Sample Type.
Optional Fields
It is strongly recommended that the data for the optional fields also be included if it is available.
Sample Type
This is used to identify the differences between the various samples an Industry takes. What is required here is defined by the Authority and communicated to the Industry. See Recommended Fields above for more details.
Valid Result and Result Qualifier Values
LinkoExchange will accept the following combinations of values for the Result and Result Qualifier fields depending on the Authorities settings: Result = 0.098 (any numeric value) and Result Qualifier is blank Result = 0.098 (any numeric value) and Result Qualifier is < (result is less than 0.098 detection limit) Result = 200 (any numeric value) and Result Qualifier is > (result is greater than 200 detection limit) Result = blank and Result Qualifier is ND (for non detect) Result = blank and Result Qualifier is NF (for no flow, no sample taken) The combinations allowed is determined by the Authority and communicated to the Industry.
Concentration Results Only
Only concentration results should be imported. Mass loading results will be calculated automatically in LinkoExchange if a flow is included in the file import or entered into the Draft Sample in LinkoExchange. See Mass Loadings below for more information.
Identifying Unique Samples
LinkoExchange identifies unique samples using the following 6 fields: MonitoringPoint, CollectionMethod, SampleType, SampleStartDateTime, SampleEndDateTime, LabSampleID A file can contain results for multiple samples and LinkoExchange will automatically group those results into Samples using these fields.
Mass Loadings
If you are required to report Mass Loadings to your Authority, LinkoExchange will calculate them for you automatically during data import when you include a row for each sample that contains the flow. To do this, the fields that identify a unique sample (See Identifying Unique Samples above) must be identical to those that need to have Mass Loadings calculated. See the Data Example with Mass Loadings tab for an example of how to include a row with a Flow parameter.

## How the Import Works
How Import Works - work in progress
Embed a link to a video desribing the process

## Data Example
MonitoringPoint | SampleType | CollectionMethod | SampleStartDateTime | SampleEndDateTime | ParameterName | ResultQualifier | Result | ResultUnits | LabSampleID | MethodDetectionLimit | AnalysisDateTime | AnalysisMethod
001 | IU_SAMPLE | Grab | 2017-12-15 09:00 | 2017-12-16 09:00 | BOD | > | 2500 | mg/l | 20131131-001 | 10 | 2017-12-21 14:30 | EPA624
001 | IU_SAMPLE | Grab | 2017-12-15 09:00 | 2017-12-16 09:00 | TSS |  | 120 | mg/l | 20131131-001 | 10 | 2017-12-21 14:30 | EPA624
001 | COMPLIANCE_SAMPLE | Composite | 2017-12-05 15:00 | 2017-12-06 15:00 | Copper | < | 0.1 | mg/l | 20131130-001 | 0.0005 | 2017-12-11 15:00 | EPA200.7
001 | COMPLIANCE_SAMPLE | Composite | 2017-12-05 15:00 | 2017-12-06 15:00 | Zinc |  | 0.1 | mg/l | 20131130-001 | 0.0005 | 2017-12-11 15:00 | EPA200.7
001 | COMPLIANCE_SAMPLE | Composite | 2017-12-05 15:00 | 2017-12-06 15:00 | Nickel | ND |  | mg/l | 20131130-001 | 0.0005 | 2017-12-11 15:00 | EPA200.7

## Data Example with Mass Loadings
MonitoringPoint | SampleType | CollectionMethod | SampleStartDateTime | SampleEndDateTime | ParameterName | ResultQualifier | Result | ResultUnits | LabSampleID | MethodDetectionLimit | AnalysisDateTime | AnalysisMethod
001 | IU_SAMPLE | Grab | 2017-12-15 09:00 | 2017-12-16 09:00 | BOD | > | 2500 | mg/l | 20131131-001 | 10 | 2017-12-21 14:30 | EPA624
001 | IU_SAMPLE | Grab | 2017-12-15 09:00 | 2017-12-16 09:00 | TSS |  | 120 | mg/l | 20131131-001 | 10 | 2017-12-21 14:30 | EPA624
001 | COMPLIANCE_SAMPLE | Composite | 2017-12-05 15:00 | 2017-12-06 15:00 | Copper | < | 0.1 | mg/l | 20131130-001 | 0.0005 | 2017-12-11 15:00 | EPA200.7
001 | COMPLIANCE_SAMPLE | Composite | 2017-12-05 15:00 | 2017-12-06 15:00 | Zinc |  | 0.1 | mg/l | 20131130-001 | 0.0005 | 2017-12-11 15:00 | EPA200.7
001 | COMPLIANCE_SAMPLE | Composite | 2017-12-05 15:00 | 2017-12-06 15:00 | Nickel | ND |  | mg/l | 20131130-001 | 0.0005 | 2017-12-11 15:00 | EPA200.7
001 | COMPLIANCE_SAMPLE | Composite | 2017-12-05 15:00 | 2017-12-06 15:00 | Flow |  | 250000 | gpd | 20131130-001